Each mixer has a set of strip elements that define each control strip of the mixer.
Each strip element defines the channel type, name and number.
The strip uuid is used to access the settings for the strip in each cue.
 <mixers>
    <version>1.0</version>
    <mixer mfr="Behringer" uuid="b0527d7c-935f-44f7-86ab-101adacf8b80">
      <strip uuid="62447a24-8660-42f8-89bc-c070397de56f">
        <name>Ch01</name>
        <type>input</type>
        <channum>1</channum>
      </strip>
    <mixer mfr="Yamaha" uuid="b3170799-4230-48ce-a79b-a23deef66969">
      <strip uuid="c558a9a1-3617-476b-b79e-c0de4dbc8687">
        <name>Ch01</name>
        <type>input</type>
        <channum>0</channum>
_projectmixers.xml

---
Each cue has a strip entry for each strip (for all mixers) by uuid.
Each strip element defines the stripset to be used for the cue.
Each strip element has at least a stripset element defining the default settings for the strip.
If a strip is currently mapped to a character, then the strip will have a char element. Settings in the char element will be used for this cue.
If the strip is not mapped to a character (typically, it is a bus, aux, output, etc.) the settings in the stripset element will be used.
This is where the character to strip is mapped. To set or change which strip a character is on, the char element is added, moved, or deleted in the strip element.
Note: each cue has a list of all strips from all mixers, no reference to a mixer is required, since the strip is identified by a uuid.
The char uuid maps to the character in the _cuechar.xml file.
   <cues>
    <cue uuid="f40e83e1-f69f-4fd7-bd22-5baae2d1fd07">
        <char uuid="ddc3408a-94a4-4824-8e4a-9ad3f2ba1253"/>
        <stripset uuid="14fe0ff3-2204-4091-9917-892169da94d1"/>
       <strip uuid="d75044a1-9d19-4bb2-ba9a-d470d69fd0a2">
_stripset.xml

---
Each cue has an element for each character.
The character uuid is defined in the _char.xml file (this file also provides the link to the actor uuid).
Each cue has an element for each stripset.
The object is to have settings available for things other than inputs. Thus allowing mixer control of aux, bus, or outputs for example per cue.
      <char uuid="ddc3408a-94a4-4824-8e4a-9ad3f2ba1253">
        <mute>1</mute>
        <onstage>0</onstage>
        <level>0</level>
        <eq uuid="eq uuid"/>
        <routing uuid="routing uuid"/>
      </char>
_cuechar.xml
      <stripset uuid="14fe0ff3-2204-4091-9917-892169da94d1"/>
      </stripset>
_cuestripset.xml

---
To execute a cue:
Find the cue in the _stripset.xml by cue uuid
Loop through all strips of the cue by strip uuid finding the char uuid or the stripset uuid
_cuechar.xml has the character specifics for this strip for this cue
_cuestripset.xml has the strip specifics for this strip for this cue
This typically means there is no character assigned to this strip. The strip is being used for something other than a character or, for example, is an is an output, aux, etc.